## Sheet1
I2C address: | 0x23
An I2C write operation consists of the I2C-address, the write flag, and then 5 consecutive bytes.
A UART write operation consists of 5 consecutive bytes.
The two top/MSB bits of the first byte is the command address field.
Bit nr |  |  |  | Status byte read:
39 | 0 | 1 | 0
38 | 1 | 1 | 0 | An I2C reading operation gives the status byte.
37 | ssb_am | reserved | reserved | Every fifth byte sent over UART results in the status byte being sent back. Simply transmit 0x00 0x00 0x00 0x00 0x00 to read without altering any register.
36 | wide_narrow | reserved | reserved
35 | usb_lsb | reserved | reserved | Bit nr
34 | tx | reserved | reserved | 7 | TX/RX | 1: TX, 0: RX – For TX/RX indication
33 | key | reserved | reserved | 6 | Reserved
32 | vhf_hf | reserved | reserved | 5 | RSSI | MSB
31 | tx_att | clar | reserved | 4 | RSSI
30 | reserved | clar | reserved | 3 | RSSI
29 | reserved | clar | reserved | 2 | RSSI
28 | reserved | clar | reserved | 1 | RSSI
27 | reserved | clar | reserved | 0 | RSSI | LSB | Each step in RSSI corresponds to 6 dB
26 | reserved | clar | reserved
25 | reserved | clar | reserved
24 | reserved | freq | reserved
23 | reserved | freq | reserved
22 | reserved | freq | reserved
21 | reserved | freq | reserved
20 | reserved | freq | reserved
19 | reserved | freq | reserved
18 | reserved | freq | reserved
17 | reserved | freq | reserved
16 | reserved | freq | reserved
15 | reserved | freq | reserved
14 | reserved | freq | reserved
13 | reserved | freq | reserved
12 | reserved | freq | reserved
11 | reserved | freq | reserved
10 | reserved | freq | reserved
9 | reserved | freq | reserved
8 | reserved | freq | reserved
7 | reserved | freq | reserved
6 | reserved | freq | reserved
5 | reserved | freq | audio gain
4 | reserved | freq | audio gain
3 | reserved | freq | audio gain
2 | reserved | freq | audio gain
1 | reserved | freq | audio gain
0 | reserved | freq | audio gain
ssb_am: | 1: SSB, 0: AM
wide_narrow: | 1: Wide RX filter, 0: Narrow RX filter
usb_lsb: | 1: USB, 0: LSB
tx: | 1: Forced TX, 0: RX or TX when PTT pin low
key: | 1: Forced CW key, 0: Controlled by KEY pin
vhf_hf: | 1: VHF operation, 0: HF operation
tx_att: | 1: 6 dB TX attenuation, 0: Full TX power
clar[6..0]: | Clarifier / RX offset value in 2s complement, steps of 120e6/2^28 Hz
freq[23..0]: | Carrier frequency, in steps of 120e6/2^24 Hz
audio gain[5..0]: | Speaker audio attenuation, 011111 = mute, 000000 = 0dB, MSB always 0 (see TLV320AIC20K datasheet)